## Input
POWER Systems Memory Overhead Approximation Calculator
USE AS IS - NO GUARANTEES - UPDATED 8/24/2017
Complete the information below so that calculations will be accurate
Memory Installed in box in MB |  | 393216
Memory active in box in MB |  | 194560
LMB size for server |  | 256
Extra High performance adapter ports per VIO |  | 8 | This is active 10Gb net, 8gb fibre etc ports (not adapters)
These include 10Gb network and 8Gb fibre
VFCs (NPIV) per VIO server |  | 12 | Each NPIV client
I/O drawers attached |  | 2
POWER6 only - IVE/HEA ports active |  | 0 | Change to number of ports in use
safety net for memory in MB |  | 512
Active memory mirroring? |  | 2 | Set to 2 if using mirroring
Divisor |  | 128 | Set to 128 if p7+ or P8
Spreadsheet assumes 2 x VIO servers configured equally
This spreadsheet is an approximation - the author takes no responsibility for the output
Use at your own risk
Output should be compared to the output from:
IBM SPT | http://www-947.ibm.com/systems/support/tools/systemplanningtool/
IBM WLE | http://www-912.ibm.com/wle/EstimatorServlet
Questions can be sent to jaqui@circle4.com

## Output
Memory Planning Worksheet
USE AS IS - NO GUARANTEES - UPDATED 8/24/2017 | [6 empty] | This gives a rough estimate
Assumes LMB size is 256MB
Max RAM Capacity | 786432 | Ram installed | 393216 | Ram Active | 194560 |  | Each active IVE port adds 102 MB
|  | GB | 384 | GB | 190
LMB below in MB
Change the LMB size on this line to match MRO on HMC |  |  |  | MB LMB = | 256 | Used the largest to show worst possible
|  |  |  | Extra high performance ports per VIO | 8 | NPIV VFCs per VIO |  | 12
LPAR | Desired | Maximum | Ohead | OH/LMB | Roundup | Actual | Memory | Extra high | If NPIV
NAME | Memory | Memory | Max | MB | OH | Ohead (MB) | Needed | Perf ports
| MB | MB | Div 64 or 128 |  | MB | OH * LMB
VIOS1 | 3172 | 4096 | 32 | 0.125 | 1 | 256 |  | 4096 | 1680
VIOS2 | 3172 | 4096 | 32 | 0.125 | 1 | 256 |  | 4096 | 1680
LPAR1 | 12032 | 16384 | 128 | 0.5 | 1 | 256
LPAR2 | 20224 | 24576 | 192 | 0.75 | 1 | 256
LPAR3 | 14336 | 16384 | 128 | 0.5 | 1 | 256
LPAR4 | 16384 | 24576 | 192 | 0.75 | 1 | 256
LPAR5 | 3072 | 4096 | 32 | 0.125 | 1 | 256
LPAR6 | 2048 | 4096 | 32 | 0.125 | 1 | 256
LPAR7 | 17152 | 17152 | 134 | 0.52344 | 1 | 256
LPAR8 | 65536 | 71680 | 560 | 2.1875 | 3 | 768
LPAR9 | 32768 | 36864 | 288 | 1.125 | 2 | 512
HYPERVISOR | [5 empty] | 1536
IVE | [5 empty] | 0
I/O drawer (I use 512 per 2) | [5 empty] | 512
Safety Net | [5 empty] | 512
MB Total
MB Total | 189896 | 224000 | 1750 | 6.8359 | 14 | 6144 | 196040 | 8192 | 3360
GB Total | 185.4453 |  |  |  |  | 6 | 191.4453 | 8 | 3.2812
GB Total
[6 empty] | Total when Add High Perf |  | 199.4453
[6 empty] | Or add NPIV |  | 194.7266
[6 empty] | Or BOTH |  | 202.7266
[6 empty] | Combined New Memory needed including Overhead total |  | 202.7266
[6 empty] | Shortfall (needed - active) |  | 12.7266
NOTES
Hypervisor requires 7GB minimum for overhead with these settings for maximum memory
LPARs require 185GB so the total active needed is at least 192GB just to cober maximum memory setting overhead
Need to add NPIV and high speed adapter memory needs as well
8GB and 10GB extra high performance adapters
For each active port add 512MB
If NPIV then 140MB per VFC adapter per client
i.e. 20 ports per VIO without NPIV would be 20 * 512 = 10GB plus VIOS base for each VIOS
if NPIV then we allocate per client so if there are 20 clients on each VIO then each
VIO needs 20 * 140 = 2.8GB above the base
This spreadsheet is an approximation - the author takes no responsibility for the output
Use at your own risk
Output should be compared to the output from:
IBM SPT |  | http://www-947.ibm.com/systems/support/tools/systemplanningtool/
IBM WLE |  | http://www-912.ibm.com/wle/EstimatorServlet