## Input
POWER Systems Memory Overhead Approximation Calculator
USE AS IS - NO GUARANTEES - UPDATED 9/26/2023
Complete the information below so that calculations will be accurate
Each server has:
Memory Installed in box in MB |  | 1048576 |  |  |  |  | EC2T | 2 | 2 port SRIOV 25/20Gb network
Memory active in box in MB |  | 1048576 |  |  |  |  | EN2B | 4 | 2 port 16Gb fibre HBA
6 lpars -
LMB size for server |  | 256
Extra High performance adapter ports per VIO/lpar |  | 4 | This is active 10Gb net, 8gb fibre etc ports (not adapters) |  |  |  | 4 x 16Gb ports per vio - each vio has 2 x 2 port 16Gb cards
These include 10Gb network and 8Gb fibre
EC2U 25/10Gb cards |  | 2 | SRIOV capable 2.9GB (2969.6MB) per card |  |  | using 2 x EC2T adapter per server - 1 per vio
VFCs (NPIV) per VIO server |  | 24 | 4 x vfchosts per lpar per vio = 6 x 4=24
I/O drawers attached |  | 0
POWER6 only - IVE/HEA ports active |  | 0 | Change to number of ports in use
safety net for memory in MB |  | 512
Active memory mirroring? |  | 1 | Set to 2 if using mirroring, otherwise 1
Divisor |  | 128 | Set to 128 if p7+ or P8 |  | NOTE IBM I is still 64
Spreadsheet assumes 2 x VIO servers configured equally
This spreadsheet is an approximation - the author takes no responsibility for the output
Use at your own risk
Output should be compared to the output from:
IBM SPT | http://www-947.ibm.com/systems/support/tools/systemplanningtool/
IBM WLE | http://www-912.ibm.com/wle/EstimatorServlet
Questions can be sent to jaqui@circle4.com
VNIC NOTES |  |  |  | SRIOV notes for Hypervisor memory
Add 9MB hypervisor memory per vNIC client |  |  |  | 160MB per EN* adapter
Add 0.7MB memory per vNIC backing device |  |  |  | 3.7GB per EC3* adapter
Add 7.5MB VIOS memory per vNIC backing device for EN* cards) |  |  |  | 2.9GB per EC2* adapter
Add 25MB VIOS memory per vNIC backing device for EC* cards) |  |  |  | 5.4GB per EC6* adapter
5.9GB per EC7* adapter

## Output
Memory Planning Worksheet
USE AS IS - NO GUARANTEES - UPDATED 1/31/2023 |  |  | Actual overhead is 24.75GB not 28.11GB |  |  |  |  | This gives a rough estimate
Assumes LMB size is 256MB
Max RAM Capacity | 65536 |  | Ram installed | 1048576 | Ram Active | 1048576 |  | Each active IVE port adds 102 MB
|  |  | GB | 1024 | GB | 1024
LMB below in MB
Change the LMB size on this line to match MRO on HMC |  |  |  |  | MB LMB = | 256 | Used the largest to show worst possible
[5 empty] | Extra high performance ports per VIO | 4 | NPIV VFCs per VIO |  | 24
LPAR | Desired | Maximum | Maximum | Ohead | OH/LMB | Roundup | Actual | Memory | Extra high | If NPIV
NAME | Memory | Memory | Memory | Max | MB | OH | Ohead (MB) | Needed | Perf ports
| GB | MB | GB | Div 64 or 128 |  | MB | OH * LMB
p10vio1 | 8 | 12288 | 12 | 96 | 0.375 | 1 | 256 |  | 2048 | 3360
p10vio2 | 8 | 12288 | 12 | 96 | 0.375 | 1 | 256 |  | 2048 | 3360
p10-aix1 | 160 | 262144 | 256 | 2048 | 8 | 8 | 2048
p10-aix2 | 85 | 196608 | 192 | 1536 | 6 | 6 | 1536
p10-aix3 | 85 | 196608 | 192 | 1536 | 6 | 6 | 1536
p10aix4 | 128 | 262144 | 256 | 2048 | 8 | 8 | 2048
p10-aix5 | 96 | 131072 | 128 | 1024 | 4 | 4 | 1024
p10-aix6 | 16 | 65536 | 64 | 512 | 2 | 2 | 512
SRIOV EC2U cards (2969.6MB) | [6 empty] | 5939.2
VMI | [6 empty] | 1536
HYPERVISOR | [6 empty] | 768
IVE | [6 empty] | 0
I/O drawer (I use 512 per 2) | [6 empty] | 0
Safety Net | [6 empty] | 512
[8 empty] | MB Total |  |  | overhead
MB Total | 600064 |  | 1112 | 8896 | 34.75 | 36 | 17971.2 | 618035.2 | 4096 | 6720 | 28.1125
GB Total | 586 | [5 empty] | 17.55 | 603.55 | 4 | 6.5625
GB Total
[7 empty] | Total when Add High Perf |  | 607.55
[7 empty] | Or add NPIV |  | 610.1125
[7 empty] | Or BOTH |  | 614.1125
[7 empty] | Combined Memory needed including Overhead total |  | 614.1125 | 614.1125
[7 empty] | ActGB - overhead |  | 409.8875 | 409.8875
NOTES
Hypervisor requires 7GB minimum for overhead with these settings for maximum memory
LPARs require 185GB so the total active needed is at least 192GB just to cober maximum memory setting overhead
Need to add NPIV and high speed adapter memory needs as well
8GB and 10GB extra high performance adapters
For each active port add 512MB
If NPIV then 140MB per VFC adapter per client
i.e. 20 ports per VIO without NPIV would be 20 * 512 = 10GB plus VIOS base for each VIOS
if NPIV then we allocate per client so if there are 20 clients on each VIO then each
VIO needs 20 * 140 = 2.8GB above the base
This spreadsheet is an approximation - the author takes no responsibility for the output
Use at your own risk
Output should be compared to the output from:
IBM SPT |  |  | http://www-947.ibm.com/systems/support/tools/systemplanningtool/
IBM WLE |  |  | http://www-912.ibm.com/wle/EstimatorServlet

## sriovOverhead
See page 11 of:
https://community.ibm.com/HigherLogic/System/DownloadDocumentFile.ashx?DocumentFileKey=d6502c37-56ce-6d5b-5e6e-d40b6a706161&forceDialog=1
CPU FOR VNIC AND VNIC FAILOVER
In general CPU utilization for vNIC traffic flowing through the VIOS is workload dependent and
will vary based on type of network traffic. As a rough guideline for peak bandwidth (large
packets) workloads a value of 0.7 additional VIOS cores per 10Gb/s of bandwidth can be
used. Workloads with high message rates and small packets may require additional VIOS CPU
utilization.